## D300 - Casing Injection
Calculation of Annulus in Inches and Barrels for stimulation injection through the Casing
| Givens: | Well Depth meters = |  | 700 |  |  |  |  | 2296.7 | Feet
|  | Inside Casing is = | [6 empty] | 5.5 | Inches
|  | Outside Tubing is Millimeters = |  |  | 73 |  |  |  | 2.87 | Inches
Perforations are 10 perfs per meter
Total meters of perfs are 2 meters totaling 20 perfs
| Calculations: | Plus | ((5.5 x 5.5) divided by 1,029.4 = .0239) x |  |  |  | 2296.7 | = | 67.49 | barrels
|  | Less | ((2.87 x 2.87) divided by 1,029.4 = .008) x |  |  |  | 2296.7 | = | 18.38 | barrels
[7 empty] | Total Barrels |  | 49.11 | barrels
[7 empty] | Standard Volume Multiplier |  | 1.5
[7 empty] | Total Anulus in Barrels |  | 73.665 | Displacement Water
[7 empty] | Total Anulus in Gallons |  | 3093.93 | Gallons of Displacement Water
[6 empty] | 80% | Total Sweet Water |  | 2475.14 | Gallons of Sweet Water
[6 empty] | 20% | Total AlphaZyme D300 |  | 618.79 | Gallons of AlphaZyme D300
[7 empty] | Total Anulus in Liters |  | 11710.53 | Liters of Displacement Water
[6 empty] | 80% | Total Sweet water |  | 9368.42 | Liters of Sweet Water
[6 empty] | 20% | Total AlphaZyme D300 |  | 2342.11 | Liters of AlphaZyme D300
Application Process
- | Of the total Anulus in Liters, Mix 20% of AlphaZyme D-300 with 80% of Sweet Water in a proper mixin tank.
- | Close (plug) the tubing with tubing packers
- | Pump the Mixing into Anulus (into casing), with a 5000 PSI pump.
- | Additional Sweet Water maybe needed to reach optimum well pressures.
- | Sweet Fresh Water can be replaced by Produced Water but should be 2% KCL and include 1 Gallon of Biocide.
- | Close off well and soak for a minimum of 2 weeks or 14 days.

## D300 - Tubing Injection
Calculation of Annulus in Inches and Barrels for stimulation injection through the Tubing
| Givens: | Well Depth meters = |  | 700 |  |  |  |  | 2296.7 | Feet
|  | Inside Casing is = | [6 empty] | 5.5 | Inches
|  | Outside Tubing Millimeters = |  |  | 73 |  |  |  | 2.87 | Inches
Perforations are 10 perfs per meter
Total meters of perfs are 2 meters totaling 20 perfs
| Calculations: | Plus | ((2.87 x 2.87) divided by 1,029.4 = .008) x |  |  |  | 2296.7 | = | 18.38 | barrels
[7 empty] | Total Barrels |  | 18.38 | barrels
[7 empty] | Standard Volume Multiplier |  | 1.5
[7 empty] | Total Anulus in Barrels |  | 27.57 | Displacement Water
[7 empty] | Total Anulus in Gallons |  | 1157.94 | Gallons of Displacement Water
[6 empty] | 80% | Total Sweet Water |  | 926.35 | Gallons of Sweet Water
[6 empty] | 20% | Total AlphaZyme D300 |  | 231.59 | Gallons of AlphaZyme D300
[7 empty] | Total Anulus in Liters |  | 4382.8 | Liters of Displacement Water
[6 empty] | 80% | Total Sweet water |  | 3506.24 | Liters of Sweet Water
[6 empty] | 20% | Total AlphaZyme D300 |  | 876.56 | Liters of AlphaZyme D300
Application Process
- | Of the total Anulus in Liters, Mix 20% of AlphaZyme D-300 with 80% of Sweet Water in a proper mixin tank.
- | Close (plug) the casing with casing packers
- | Pump the Mixing into Anulus (into tubings), with a 5000 PSI pump.
- | Additional Sweet Water maybe needed to reach optimum well pressures.
- | Sweet Fresh Water can be replaced by Produced Water but should be 2% KCL and include 1 Gallon of Biocide.
- | Close off well and soak for a minimum of 2 weeks or 14 days.